## ROM_Grid_Section_0xE1_SBC_(ind,
Code | Description | T0_0 | T0_1 | T1_0 | T1_1 | T2_0 | T2_1 | T3_0 | T3_1 | T4_0 | T4_1 | T5_0 | T5_1 | T6_0 | T6_1 | T7_0 | T7_1 | T8_0 | T8_1 | T9_0 | T9_1 | T10_0 | T10_1 | T11_0 | T11_1 | T12_0 | T12_1 | T13_0 | T13_1 | T14_0 | T14_1 | T15_0 | T15_1 | Column1
0xE1 | SBC (ind,X) | Put out PC Addr | Fetch Instruction Code | Decode Instruction | Read d and X | Load d+X to AL | Finish Cycle | Put out AR | Read Low Addr | Next AR | Read High Addr | Put out Data Addr | Read Data | Store result, PC out | Fetch Instruction Code
FC:0 | Subtract Memory from Accumulator with Borrow | /PC_OUT_EN | /PC_OUT_EN++ | /PC_OUT_EN | /PC_OUT_EN++ | /PC_OUT_EN | /PC_OUT_EN | /AR_OUT_EN | /AR_OUT_EN++ | /AR_OUT_EN | /AR_OUT_EN | /AR_OUT_EN | /AR_OUT_EN | /PC_OUT_EN | /PC_OUT_EN++ | /PC_OUT_EN | /PC_OUT_EN | /PC_OUT_EN | /PC_OUT_EN | /PC_OUT_EN | /PC_OUT_EN | /PC_OUT_EN | /PC_OUT_EN | /PC_OUT_EN | /PC_OUT_EN | /PC_OUT_EN | /PC_OUT_EN | /PC_OUT_EN | /PC_OUT_EN | /PC_OUT_EN | /PC_OUT_EN | /PC_OUT_EN | /PC_OUT_EN
HC:0 | Addr-Mode: (indirect,X) |  | /OE_iDB |  | /OE_X | /OE_ALU |  |  | /OE_iDB |  | /OE_iDB |  | /OE_A_BCD | /OE_ALU_NZCV | /OE_iDB
SC:0 | Bytes: 2 Cycles: 6 Operand: byte |  | /LD_IR |  | /LD_ALU_AB | /LD_AR_ZP |  |  | /LD_AL |  | /LD_AR_H |  | /LD_ALU_AB | /LD_A | /LD_IR
| NZCIDV: +++--+ | A | A | A | A + B | A + B | A | A | A | A | A | A | A - B - !Cy | A - B - !Cy | A | A | A | A | A | A | A | A | A | A | A | A | A | A | A | A | A | A | A
0xE1 | SBC (ind,X) | Put out PC Addr | Fetch Instruction Code | Decode Instruction | Read d and X | Load d+X to AL | Finish Cycle | Put out AR | Read Low Addr | Next AR | Read High Addr | Put out Data Addr | Read Data | Store result, PC out | Fetch Instruction Code
FC:1 | Subtract Memory from Accumulator with Borrow | /PC_OUT_EN | /PC_OUT_EN++ | /PC_OUT_EN | /PC_OUT_EN++ | /PC_OUT_EN | /PC_OUT_EN | /AR_OUT_EN | /AR_OUT_EN++ | /AR_OUT_EN | /AR_OUT_EN | /AR_OUT_EN | /AR_OUT_EN | /PC_OUT_EN | /PC_OUT_EN++ | /PC_OUT_EN | /PC_OUT_EN | /PC_OUT_EN | /PC_OUT_EN | /PC_OUT_EN | /PC_OUT_EN | /PC_OUT_EN | /PC_OUT_EN | /PC_OUT_EN | /PC_OUT_EN | /PC_OUT_EN | /PC_OUT_EN | /PC_OUT_EN | /PC_OUT_EN | /PC_OUT_EN | /PC_OUT_EN | /PC_OUT_EN | /PC_OUT_EN
HC:0 | Addr-Mode: (indirect,X) |  | /OE_iDB |  | /OE_X | /OE_ALU |  |  | /OE_iDB |  | /OE_iDB |  | /OE_A_BCD | /OE_ALU_NZCV | /OE_iDB
SC:0 | Bytes: 2 Cycles: 6 Operand: byte |  | /LD_IR |  | /LD_ALU_AB | /LD_AR_ZP |  |  | /LD_AL |  | /LD_AR_H |  | /LD_ALU_AB | /LD_A | /LD_IR
| NZCIDV: +++--+ | A | A | A | A + B | A + B | A | A | A | A | A | A | A - B - !Cy | A - B - !Cy | A | A | A | A | A | A | A | A | A | A | A | A | A | A | A | A | A | A | A
0xE1 | SBC (ind,X) | Put out PC Addr | Fetch Instruction Code | Decode Instruction | Read d and X | Load d+X to AL | Finish Cycle | Put out AR | Read Low Addr | Next AR | Read High Addr | Put out Data Addr | Read Data | Store result, PC out | Fetch Instruction Code
FC:0 | Subtract Memory from Accumulator with Borrow | /PC_OUT_EN | /PC_OUT_EN++ | /PC_OUT_EN | /PC_OUT_EN++ | /PC_OUT_EN | /PC_OUT_EN | /AR_OUT_EN | /AR_OUT_EN++ | /AR_OUT_EN | /AR_OUT_EN | /AR_OUT_EN | /AR_OUT_EN | /PC_OUT_EN | /PC_OUT_EN++ | /PC_OUT_EN | /PC_OUT_EN | /PC_OUT_EN | /PC_OUT_EN | /PC_OUT_EN | /PC_OUT_EN | /PC_OUT_EN | /PC_OUT_EN | /PC_OUT_EN | /PC_OUT_EN | /PC_OUT_EN | /PC_OUT_EN | /PC_OUT_EN | /PC_OUT_EN | /PC_OUT_EN | /PC_OUT_EN | /PC_OUT_EN | /PC_OUT_EN
HC:1 | Addr-Mode: (indirect,X) |  | /OE_iDB |  | /OE_X | /OE_ALU |  |  | /OE_iDB |  | /OE_iDB |  | /OE_A_BCD | /OE_ALU_NZCV | /OE_iDB
SC:0 | Bytes: 2 Cycles: 6 Operand: byte |  | /LD_IR |  | /LD_ALU_AB | /LD_AR_ZP |  |  | /LD_AL |  | /LD_AR_H |  | /LD_ALU_AB | /LD_A | /LD_IR
| NZCIDV: +++--+ | A | A | A | A + B | A + B | A | A | A | A | A | A | A - B - !Cy | A - B - !Cy | A | A | A | A | A | A | A | A | A | A | A | A | A | A | A | A | A | A | A
0xE1 | SBC (ind,X) | Put out PC Addr | Fetch Instruction Code | Decode Instruction | Read d and X | Load d+X to AL | Finish Cycle | Put out AR | Read Low Addr | Next AR | Read High Addr | Put out Data Addr | Read Data | Store result, PC out | Fetch Instruction Code
FC:1 | Subtract Memory from Accumulator with Borrow | /PC_OUT_EN | /PC_OUT_EN++ | /PC_OUT_EN | /PC_OUT_EN++ | /PC_OUT_EN | /PC_OUT_EN | /AR_OUT_EN | /AR_OUT_EN++ | /AR_OUT_EN | /AR_OUT_EN | /AR_OUT_EN | /AR_OUT_EN | /PC_OUT_EN | /PC_OUT_EN++ | /PC_OUT_EN | /PC_OUT_EN | /PC_OUT_EN | /PC_OUT_EN | /PC_OUT_EN | /PC_OUT_EN | /PC_OUT_EN | /PC_OUT_EN | /PC_OUT_EN | /PC_OUT_EN | /PC_OUT_EN | /PC_OUT_EN | /PC_OUT_EN | /PC_OUT_EN | /PC_OUT_EN | /PC_OUT_EN | /PC_OUT_EN | /PC_OUT_EN
HC:1 | Addr-Mode: (indirect,X) |  | /OE_iDB |  | /OE_X | /OE_ALU |  |  | /OE_iDB |  | /OE_iDB |  | /OE_A_BCD | /OE_ALU_NZCV | /OE_iDB
SC:0 | Bytes: 2 Cycles: 6 Operand: byte |  | /LD_IR |  | /LD_ALU_AB | /LD_AR_ZP |  |  | /LD_AL |  | /LD_AR_H |  | /LD_ALU_AB | /LD_A | /LD_IR
| NZCIDV: +++--+ | A | A | A | A + B | A + B | A | A | A | A | A | A | A - B - !Cy | A - B - !Cy | A | A | A | A | A | A | A | A | A | A | A | A | A | A | A | A | A | A | A
0xE1 | SBC (ind,X) | Put out PC Addr | Fetch Instruction Code | Decode Instruction | Read d and X | Load d+X to AL | Finish Cycle | Put out AR | Read Low Addr | Next AR | Read High Addr | Put out Data Addr | Read Data | Store result, PC out | Wait one phase | Check decimal Half CY | Wait one phase | Wait one phase | Wait one phase | Check decimal Full CY | Wait one phase | Put out PC Addr | Fetch Instruction Code
FC:0 | Subtract Memory from Accumulator with Borrow | /PC_OUT_EN | /PC_OUT_EN++ | /PC_OUT_EN | /PC_OUT_EN++ | /PC_OUT_EN | /PC_OUT_EN | /AR_OUT_EN | /AR_OUT_EN++ | /AR_OUT_EN | /AR_OUT_EN | /AR_OUT_EN | /AR_OUT_EN | /PC_OUT_EN | /PC_OUT_EN | /PC_OUT_EN | /PC_OUT_EN | /PC_OUT_EN | /PC_OUT_EN | /PC_OUT_EN | /PC_OUT_EN | /PC_OUT_EN | /PC_OUT_EN++ | /PC_OUT_EN | /PC_OUT_EN | /PC_OUT_EN | /PC_OUT_EN | /PC_OUT_EN | /PC_OUT_EN | /PC_OUT_EN | /PC_OUT_EN | /PC_OUT_EN | /PC_OUT_EN
HC:0 | Addr-Mode: (indirect,X) |  | /OE_iDB |  | /OE_X | /OE_ALU |  |  | /OE_iDB |  | /OE_iDB |  | /OE_A_BCD | /OE_ALU_NZCV |  | /OE_ALU_HDCY |  |  |  | /OE_ALU_FDCY |  |  | /OE_iDB
SC:1 | Bytes: 2 Cycles: 6 Operand: byte |  | /LD_IR |  | /LD_ALU_AB | /LD_AR_ZP |  |  | /LD_AL |  | /LD_AR_H |  | /LD_ALU_AB | /LD_A | [8 empty] | /LD_IR
| NZCIDV: +++--+ | A | A | A | A + B | A + B | A | A | A | A | A | A | A - B - !Cy | A - B - !Cy | A - B - !Cy | A - B - !Cy | A - B - !Cy | A - B - !Cy | A - B - !Cy | A - B - !Cy | A - B - !Cy | A - B - !Cy | A | A | A | A | A | A | A | A | A | A | A
0xE1 | SBC (ind,X) | Put out PC Addr | Fetch Instruction Code | Decode Instruction | Read d and X | Load d+X to AL | Finish Cycle | Put out AR | Read Low Addr | Next AR | Read High Addr | Put out Data Addr | Read Data | Store result, PC out | Wait one phase | Check decimal Half CY | Wait one phase | Wait one phase | Wait one phase | Check decimal Full CY | Wait one phase | Load ALU_A | ALU_B = 0x60 | Put out PC Addr | Fetch Instruction Code
FC:1 | Subtract Memory from Accumulator with Borrow | /PC_OUT_EN | /PC_OUT_EN++ | /PC_OUT_EN | /PC_OUT_EN++ | /PC_OUT_EN | /PC_OUT_EN | /AR_OUT_EN | /AR_OUT_EN++ | /AR_OUT_EN | /AR_OUT_EN | /AR_OUT_EN | /AR_OUT_EN | /PC_OUT_EN | /PC_OUT_EN | /PC_OUT_EN | /PC_OUT_EN | /PC_OUT_EN | /PC_OUT_EN | /PC_OUT_EN | /PC_OUT_EN | /PC_OUT_EN | /PC_OUT_EN | /PC_OUT_EN | /PC_OUT_EN++ | /PC_OUT_EN | /PC_OUT_EN | /PC_OUT_EN | /PC_OUT_EN | /PC_OUT_EN | /PC_OUT_EN | /PC_OUT_EN | /PC_OUT_EN
HC:0 | Addr-Mode: (indirect,X) |  | /OE_iDB |  | /OE_X | /OE_ALU |  |  | /OE_iDB |  | /OE_iDB |  | /OE_A_BCD | /OE_ALU_NZCV |  | /OE_ALU_HDCY |  |  |  | /OE_ALU_FDCY |  | /OE_A | /OE_SIX_H | /OE_ALU_NZCV | /OE_iDB
SC:1 | Bytes: 2 Cycles: 6 Operand: byte |  | /LD_IR |  | /LD_ALU_AB | /LD_AR_ZP |  |  | /LD_AL |  | /LD_AR_H |  | /LD_ALU_AB | /LD_A | [7 empty] | /LD_ALU_A |  | /LD_A | /LD_IR
| NZCIDV: +++--+ | A | A | A | A + B | A + B | A | A | A | A | A | A | A | A - B - !Cy | A - B - !Cy | A - B - !Cy | A - B - !Cy | A - B - !Cy | A - B - !Cy | A - B - !Cy | A - B - !Cy | A - B | A - B | A - B | A | A | A | A | A | A | A | A | A
0xE1 | SBC (ind,X) | Put out PC Addr | Fetch Instruction Code | Decode Instruction | Read d and X | Load d+X to AL | Finish Cycle | Put out AR | Read Low Addr | Next AR | Read High Addr | Put out Data Addr | Read Data | Store result, PC out | Wait one phase | Check decimal Half CY | Wait one phase | Load ALU_A | ALU_B = 0x06 | Add 0x06 correction | Wait one phase | Finish cycle | Finish cycle | Put out PC Addr | Fetch Instruction Code
FC:0 | Subtract Memory from Accumulator with Borrow | /PC_OUT_EN | /PC_OUT_EN++ | /PC_OUT_EN | /PC_OUT_EN++ | /PC_OUT_EN | /PC_OUT_EN | /AR_OUT_EN | /AR_OUT_EN++ | /AR_OUT_EN | /AR_OUT_EN | /AR_OUT_EN | /AR_OUT_EN | /PC_OUT_EN | /PC_OUT_EN | /PC_OUT_EN | /PC_OUT_EN | /PC_OUT_EN | /PC_OUT_EN | /PC_OUT_EN | /PC_OUT_EN | /PC_OUT_EN | /PC_OUT_EN | /PC_OUT_EN | /PC_OUT_EN++ | /PC_OUT_EN | /PC_OUT_EN | /PC_OUT_EN | /PC_OUT_EN | /PC_OUT_EN | /PC_OUT_EN | /PC_OUT_EN | /PC_OUT_EN
HC:1 | Addr-Mode: (indirect,X) |  | /OE_iDB |  | /OE_X | /OE_ALU |  |  | /OE_iDB |  | /OE_iDB |  | /OE_A_BCD | /OE_ALU_NZCV |  | /OE_ALU_HDCY |  | /OE_A | /OE_SIX_L | /OE_ALU_FDCY |  |  |  |  | /OE_iDB
SC:1 | Bytes: 2 Cycles: 6 Operand: byte |  | /LD_IR |  | /LD_ALU_AB | /LD_AR_ZP |  |  | /LD_AL |  | /LD_AR_H |  | /LD_ALU_AB | /LD_A |  |  |  | /LD_ALU_A |  | /LD_A |  |  |  |  | /LD_IR
| NZCIDV: +++--+ | A | A | A | A + B | A + B | A | A | A | A | A | A | A - B - !Cy | A - B - !Cy | A - B - !Cy | A - B - !Cy | A - B - !Cy | A - B | A - B | A - B | A - B | A | A | A | A | A | A | A | A | A | A | A | A
0xE1 | SBC (ind,X) | Put out PC Addr | Fetch Instruction Code | Decode Instruction | Read d and X | Load d+X to AL | Finish Cycle | Put out AR | Read Low Addr | Next AR | Read High Addr | Put out Data Addr | Read Data | Store result, PC out | Wait one phase | Check decimal Half CY | Wait one phase | Load ALU_A | ALU_B = 0x06 | Add 0x06 correction | Wait one phase | Load ALU_A | ALU_B = 0x60 | Store result, PC out | Fetch Instruction Code
FC:1 | Subtract Memory from Accumulator with Borrow | /PC_OUT_EN | /PC_OUT_EN++ | /PC_OUT_EN | /PC_OUT_EN++ | /PC_OUT_EN | /PC_OUT_EN | /AR_OUT_EN | /AR_OUT_EN++ | /AR_OUT_EN | /AR_OUT_EN | /AR_OUT_EN | /AR_OUT_EN | /PC_OUT_EN | /PC_OUT_EN | /PC_OUT_EN | /PC_OUT_EN | /PC_OUT_EN | /PC_OUT_EN | /PC_OUT_EN | /PC_OUT_EN | /PC_OUT_EN | /PC_OUT_EN | /PC_OUT_EN | /PC_OUT_EN++ | /PC_OUT_EN | /PC_OUT_EN | /PC_OUT_EN | /PC_OUT_EN | /PC_OUT_EN | /PC_OUT_EN | /PC_OUT_EN | /PC_OUT_EN
HC:1 | Addr-Mode: (indirect,X) |  | /OE_iDB |  | /OE_X | /OE_ALU |  |  | /OE_iDB |  | /OE_iDB |  | /OE_A_BCD | /OE_ALU_NZCV |  | /OE_ALU_HDCY |  | /OE_A | /OE_SIX_L | /OE_ALU_FDCY |  | /OE_A | /OE_SIX_H | /OE_ALU_NZCV | /OE_iDB
SC:1 | Bytes: 2 Cycles: 6 Operand: byte |  | /LD_IR |  | /LD_ALU_AB | /LD_AR_ZP |  |  | /LD_AL |  | /LD_AR_H |  | /LD_ALU_AB | /LD_A |  |  |  | /LD_ALU_A |  | /LD_A |  | /LD_ALU_A |  | /LD_A | /LD_IR
| NZCIDV: +++--+ | A | A | A | A + B | A + B | A | A | A | A | A | A | A - B - !Cy | A - B - !Cy | A - B - !Cy | A - B - !Cy | A - B - !Cy | A - B | A - B | A - B | A - B | A - B | A - B | A - B | A | A | A | A | A | A | A | A | A